## Sheet1
Table 5
Repeated Slip for a Subsection from Cumulative Offset Probability Distributions for Offset Features
Fault | Parent Section ID | Lat | Lon | Event Slip and Uncertainty (m) | [20 empty] | FM2.1 Mapping | FM3.1 Mapping | FM3.2 Mapping
|  |  |  | 1 (MRE) | + | - | (PEN) | + | - | 3 | + | - | 4 | + | - | 5 | + | - | 6 | + | - | Weighted mean | + | -
San Andreas (Carrizo) rev | 300 | 35.2405 | -119.7894 | 4.5 | 0.2 | 0.5 | 1.3 | 0.7 | 0.4 | 3.8 | 0.7 | 0.7 | [9 empty] | 3.5152 | 0.35176 | 0.35176 | San Andreas (Carrizo) rev, Subsection 1 | San Andreas (Carrizo) rev, Subsection 1 | San Andreas (Carrizo) rev, Subsection 1
|  |  |  | 5.1 | 1 | 0.8 | 4.4 | 0.7 | 0.7 | [12 empty] | 4.6302 | 0.57346 | 0.57346
San Andreas (Carrizo) rev | 300 | 35.0509 | -119.5628 | 6.2 | 0.8 | 0.5 | 3.1 | 0.5 | 0.8 | 2.2 | 1 | 0.5 | [9 empty] | 4.0561 | 0.49237 | 0.49237 | San Andreas (Carrizo) rev, Subsection 5 | San Andreas (Carrizo) rev, Subsection 5 | San Andreas (Carrizo) rev, Subsection 5
San Andreas (Carrizo) rev | 300 | 35.0081 | -119.5008 | 5.4 | 0.8 | 0.5 | 4.9 | 0.6 | 1.8 | 2.7 | 1.2 | 0.7 | [9 empty] | 4.609 | 0.62432 | 0.62432 | San Andreas (Carrizo) rev, Subsection 6 | San Andreas (Carrizo) rev, Subsection 6 | San Andreas (Carrizo) rev, Subsection 6
San Andreas (Cholame) rev | 285 | 35.65 | -120.2004 | 3.9 | 0.4 | 0.7 | 1.5 | 0.6 | 0.4 | [12 empty] | 2.5 | 0.5 | 0.5 | San Andreas (Cholame) rev, Subsection 8 | San Andreas (Cholame) rev, Subsection 8 | San Andreas (Cholame) rev, Subsection 8
|  |  |  | 2 | 0.2 | 0.2 | 1.8 | 0.4 | 0.7 | 1.5 | 0.6 | 0.4 | [9 empty] | 1.9397 | 0.18313 | 0.18313
San Andreas (Coachella) rev | 295 | 33.6384 | -116.0626 | 3.5 | 0.3 | 0.9 | 3 | 0.6 | 0.6 | 2.7 | 0.7 | 0.7 | 2.5 | 3.2 | 0.6 | [6 empty] | 2.9929 | 0.40321 | 0.40321 | San Andreas (Coachella) rev, Subsection 4 | San Andreas (Coachella) rev, Subsection 4 | San Andreas (Coachella) rev, Subsection 4
San Andreas (Coachella) rev | 295 | 33.4361 | -115.8161 | 3.8 | 0.7 | 0.6 | 3 | 0.5 | 0.9 | 2 | 0.8 | 0.5 | 3.4 | 0.9 | 0.8 | 3.7 | 0.9 | 0.9 |  |  |  | 3.1955 | 0.36994 | 0.36994 | San Andreas (Coachella) rev, Subsection 10 | San Andreas (Coachella) rev, Subsection 10 | San Andreas (Coachella) rev, Subsection 10
San Andreas (Mojave S) | 301 | 34.6394 | -118.3496 | 3.5 | 0.4 | 0.5 | 2.2 | 0.9 | 0.7 | 2.6 | 0.4 | 0.4 | [9 empty] | 2.8705 | 0.29508 | 0.29508 | San Andreas (Mojave S), Subsection 2 | San Andreas (Mojave S), Subsection 2 | San Andreas (Mojave S), Subsection 2
San Andreas (Mojave S) | 301 | 34.6153 | -118.2847 | 4 | 0.3 | 0.9 | 2.3 | 0.3 | 0.4 | 4.9 | 1 | 1 | [9 empty] | 2.8538 | 0.34331 | 0.34331 | San Andreas (Mojave S), Subsection 3 | San Andreas (Mojave S), Subsection 3 | San Andreas (Mojave S), Subsection 3
Elsinore (Julian) | 102 | 33.2414 | -116.7827 | 1.2 | 0.1 | 0.1 | 0.8 | 0.2 | 0.1 | [12 empty] | 1.12 | 0.089443 | 0.089443 | Elsinore (Julian), Subsection 5 | Elsinore (Julian), Subsection 5 | Elsinore (Julian), Subsection 5
|  |  |  | 0.82 | 0.1 | 0.1 | 0.4 | 0.1 | 0.1 | 0.8 | 0.2 | 0.1 | [9 empty] | 0.63111 | 0.066667 | 0.066667
Garlock (West) | 49 | 35.1346 | -118.2222 | 4 | 1 | 0.7 | 5.5 | 1.1 | 0.7 | [12 empty] | 4.6787 | 0.73994 | 0.73994 | Garlock (West), Subsection 10 | Garlock (West), Subsection 10 | Garlock (West), Subsection 10
|  |  |  | 2.3 | 0.4 | 1.4 | 1.7 | 1 | 0.7 | 3.4 | 0.8 | 1.3 | 2 | 1.1 | 0.7 | [6 empty] | 2.2327 | 0.58437 | 0.58437
Garlock (West) | 49 | 35.2028 | -118.0935 | 2.4 | 0.9 | 0.9 | 3.2 | 0.7 | 0.7 | 2.9 | 1 | 0.8 | 4.8 | 1 | 1.2 | 4 | 0.6 | 0.4 |  |  |  | 3.464 | 0.35927 | 0.35927 | Garlock (West), Subsection 12 | Garlock (West), Subsection 12 | Garlock (West), Subsection 12
Garlock (Central) | 341 | 35.5689 | -117.1523 | 3.5 | 0.4 | 0.5 | 2.5 | 0.5 | 0.8 | 2.5 | 1 | 0.5 | [9 empty] | 3.1095 | 0.39036 | 0.39036 | Garlock (Central), Subsection 15 | Garlock (Central), Subsection 15 | Garlock (Central), Subsection 15
San Jacinto (Anza) rev | 293 | 33.6784 | -116.8154 | 1.2 | 0.6 | 0.5 | 2.6 | 0.5 | 0.7 | 2 | 0.4 | 0.5 | 1.8 | 0.7 | 0.5 | [6 empty] | 1.8705 | 0.30346 | 0.30346 | San Jacinto (Anza) rev, Subsection 1 | San Jacinto (Anza) rev, Subsection 1 | San Jacinto (Anza) rev, Subsection 1
San Jacinto (Anza) rev | 293 | 33.5118 | -116.5499 | 1.2 | 0.2 | 0.3 | 1.9 | 0.6 | 0.8 | 2.7 | 0.7 | 0.8 | [9 empty] | 1.4415 | 0.26504 | 0.26504 | San Jacinto (Anza) rev, Subsection 5 | San Jacinto (Anza) rev, Subsection 5 | San Jacinto (Anza) rev, Subsection 5
|  |  |  | 3.1 | 0.6 | 0.8 | 2.7 | 0.7 | 0.8 | [12 empty] | 2.9 | 0.56569 | 0.56569
San Jacinto (Clark) rev | 292 | 33.4708 | -116.4823 | 2.7 | 1 | 0.9 | 3.4 | 1.4 | 0.8 | [12 empty] | 2.9365 | 0.81373 | 0.81373 | San Jacinto (Clark) rev, Subsection 0 | San Jacinto (Clark) rev, Subsection 0 | San Jacinto (Clark) rev, Subsection 0
|  |  |  | 1.6 | 0.3 | 0.6 | 1.1 | 1 | 0.9 | 1.9 | 0.7 | 0.4 | 1.5 | 1.4 | 0.8 | [6 empty] | 1.6097 | 0.3975 | 0.3975
San Jacinto (Clark) rev | 292 | 33.4295 | -116.4143 | 2.6 | 0.1 | 0.1 | 2.8 | 0.03 | 0.1 | 2.1 | 0.1 | 0.04 | [9 empty] | 2.5 | 0.057735 | 0.057735 | San Jacinto (Clark) rev, Subsection 1 | San Jacinto (Clark) rev, Subsection 1 | San Jacinto (Clark) rev, Subsection 1
San Jacinto (Clark) rev | 292 | 33.3141 | -116.2081 | 1.4 | 0.3 | 0.3 | 1.4 | 0.2 | 0.3 | 1.1 | 0.3 | 0.3 | [9 empty] | 1.3 | 0.17321 | 0.17321 | San Jacinto (Clark) rev, Subsection 4 | San Jacinto (Clark) rev, Subsection 4 | San Jacinto (Clark) rev, Subsection 4
EXPLANATION
Abbreviations:
MRE- Most Recent Event
PEN - Penultimate Event
Color codes
Yellow - Preferred offsets using only the tallest and sharpest COPD peaks
White - Alternate offsets that incorporate smaller and broader COPD peaks, including shoulders on larger peaks.
Gray - No data
Notes
1. In this report, "Recent historical ruptures" are all ruptures that were followed by a dedicated post-seismic response to map offsets.
2. Uncertainties is half-width of COPD peak. For asymetrical uncertainties, we conservatively use larger uncertainty in weighted mean calculation.
3. Figures showing results for each subsection in Appendix R6.

## Sheet2
Weighted Mean Calculations for Repeated Slip Measurements
Fault Name; Segment; Subsection | Offset measurement (m) | Uncertainty + | Uncertainty - | Max Uncertainty | Divide by Variance | Divide by variance | Sums | Sums | Weighted Mean | Weighted Uncertainty
San Andreas rev; Carrizo; Subsection 1 | 4.5 | 0.2 | 0.5 | 0.5 | 18 | 4 | 28.4082 | 8.0816 | 3.5152 | 0.35176
| 1.3 | 0.7 | 0.4 | 0.7 | 2.6531 | 2.0408
| 3.8 | 0.7 | 0.7 | 0.7 | 7.7551 | 2.0408
San Andreas rev; Carrizo subsection 1 alt | 5.1 | 1 | 0.8 | 1 | 5.1 | 1 | 14.0796 | 3.0408 | 4.6302 | 0.57346
| 4.4 | 0.7 | 0.7 | 0.7 | 8.9796 | 2.0408
San Andreas rev; Carrizo subsection 5 | 6.2 | 0.8 | 0.5 | 0.8 | 9.6875 | 1.5625 | 16.7312 | 4.125 | 4.0561 | 0.49237
| 3.1 | 0.5 | 0.8 | 0.8 | 4.8438 | 1.5625
| 2.2 | 1 | 0.5 | 1 | 2.2 | 1
San Andreas rev; Carrizo subsection 6 | 5.4 | 0.8 | 0.5 | 0.8 | 8.4375 | 1.5625 | 11.8248 | 2.5656 | 4.609 | 0.62432
| 4.9 | 0.6 | 1.8 | 1.8 | 1.5123 | 0.30864
| 2.7 | 1.2 | 0.7 | 1.2 | 1.875 | 0.69444
San Andreas rev; Cholame subsection 8 | 3.9 | 0.4 | 0.7 | 0.7 | 7.9592 | 2.0408 | 12.1259 | 4.8186 | 2.5165 | 0.45555
| 1.5 | 0.6 | 0.4 | 0.6 | 4.1667 | 2.7778
San Andreas rev; Cholame subsection 8 alt | 2 | 0.2 | 0.2 | 0.2 | 50 | 25 | 57.8401 | 29.8186 | 1.9397 | 0.18313
| 1.8 | 0.4 | 0.7 | 0.7 | 3.6735 | 2.0408
| 1.5 | 0.6 | 0.4 | 0.6 | 4.1667 | 2.7778
San Andreas rev; Cholame subsection 4 | 3.5 | 0.3 | 0.9 | 0.9 | 4.321 | 1.2346 | 18.4087 | 6.1508 | 2.9929 | 0.40321
| 3 | 0.6 | 0.6 | 0.6 | 8.3333 | 2.7778
| 2.7 | 0.7 | 0.7 | 0.7 | 5.5102 | 2.0408
| 2.5 | 3.2 | 0.6 | 3.2 | 0.24414 | 0.097656
San Andreas rev; Cholame subsection 10 | 3.8 | 0.7 | 0.6 | 0.7 | 7.7551 | 2.0408 | 23.3492 | 7.307 | 3.1955 | 0.36994
| 3 | 0.5 | 0.9 | 0.9 | 3.7037 | 1.2346
| 2 | 0.8 | 0.5 | 0.8 | 3.125 | 1.5625
| 3.4 | 0.9 | 0.8 | 0.9 | 4.1975 | 1.2346
| 3.7 | 0.9 | 0.9 | 0.9 | 4.5679 | 1.2346
San Andreas Mojave S subsection 2 | 3.5 | 0.4 | 0.5 | 0.5 | 14 | 4 | 32.966 | 11.4846 | 2.8705 | 0.29508
| 2.2 | 0.9 | 0.7 | 0.9 | 2.716 | 1.2346
| 2.6 | 0.4 | 0.4 | 0.4 | 16.25 | 6.25
Sa Andreas Mojave S subsection 3 | 4 | 0.3 | 0.9 | 0.9 | 4.9383 | 1.2346 | 24.2133 | 8.4846 | 2.8538 | 0.34331
| 2.3 | 0.3 | 0.4 | 0.4 | 14.375 | 6.25
| 4.9 | 1 | 1 | 1 | 4.9 | 1
Elsinore; Julian subsection 5 | 1.2 | 0.1 | 0.1 | 0.1 | 120 | 100 | 140 | 125 | 1.12 | 0.089443
| 0.8 | 0.2 | 0.1 | 0.2 | 20 | 25
Elsinore; Julian subsection 5 alt | 0.82 | 0.1 | 0.1 | 0.1 | 82 | 100 | 142 | 225 | 0.63111 | 0.066667
| 0.4 | 0.1 | 0.1 | 0.1 | 40 | 100
| 0.8 | 0.2 | 0.1 | 0.2 | 20 | 25
Garlock; West subsection 10 | 4 | 1 | 0.7 | 1 | 4 | 1 | 8.5455 | 1.8264 | 4.6787 | 0.73994
| 5.5 | 1.1 | 0.7 | 1.1 | 4.5455 | 0.82645
Garlock; West subsection 10 alt | 2.3 | 0.4 | 1.4 | 1.4 | 1.1735 | 0.5102 | 6.5382 | 2.9284 | 2.2327 | 0.58437
| 1.7 | 1 | 0.7 | 1 | 1.7 | 1
| 3.4 | 0.8 | 1.3 | 1.3 | 2.0118 | 0.59172
| 2 | 1.1 | 0.7 | 1.1 | 1.6529 | 0.82645
Garlock; West subsection 12 | 2.4 | 0.9 | 0.9 | 0.9 | 2.963 | 1.2346 | 26.838 | 7.7476 | 3.464 | 0.35927
| 3.2 | 0.7 | 0.7 | 0.7 | 6.5306 | 2.0408
| 2.9 | 1 | 0.8 | 1 | 2.9 | 1
| 4.8 | 1 | 1.2 | 1.2 | 3.3333 | 0.69444
| 4 | 0.6 | 0.4 | 0.6 | 11.1111 | 2.7778
Garlock; Central subsection 15 | 3.5 | 0.4 | 0.5 | 0.5 | 14 | 4 | 20.4062 | 6.5625 | 3.1095 | 0.39036
| 2.5 | 0.5 | 0.8 | 0.8 | 3.9062 | 1.5625
| 2.5 | 1 | 0.5 | 1 | 2.5 | 1
San Jacinto rev; Anza subsection 1 | 1.2 | 0.6 | 0.5 | 0.6 | 3.3333 | 2.7778 | 20.3129 | 10.8594 | 1.8705 | 0.30346
| 2.6 | 0.5 | 0.7 | 0.7 | 5.3061 | 2.0408
| 2 | 0.4 | 0.5 | 0.5 | 8 | 4
| 1.8 | 0.7 | 0.5 | 0.7 | 3.6735 | 2.0408
San Jacinto rev; Anza subsection 5 | 1.2 | 0.2 | 0.3 | 0.3 | 13.3333 | 11.1111 | 20.5208 | 14.2361 | 1.4415 | 0.26504
| 1.9 | 0.6 | 0.8 | 0.8 | 2.9688 | 1.5625
| 2.7 | 0.7 | 0.8 | 0.8 | 4.2188 | 1.5625
San Jacinto rev; Anza subsection 5 alt | 3.1 | 0.6 | 0.8 | 0.8 | 4.8438 | 1.5625 | 9.0625 | 3.125 | 2.9 | 0.56569
| 2.7 | 0.7 | 0.8 | 0.8 | 4.2188 | 1.5625
San Jacinto rev; Clark subsection 0 | 2.7 | 1 | 0.9 | 1 | 2.7 | 1 | 4.4347 | 1.5102 | 2.9365 | 0.81373
| 3.4 | 1.4 | 0.8 | 1.4 | 1.7347 | 0.5102
San Jacinto rev; Clark subsection 0 alt | 1.6 | 0.3 | 0.6 | 0.6 | 4.4444 | 2.7778 | 10.1873 | 6.3288 | 1.6097 | 0.3975
| 1.1 | 1 | 0.9 | 1 | 1.1 | 1
| 1.9 | 0.7 | 0.4 | 0.7 | 3.8776 | 2.0408
| 1.5 | 1.4 | 0.8 | 1.4 | 0.76531 | 0.5102
San Jacinto rev; Clark subsection 1 | 2.6 | 0.1 | 0.1 | 0.1 | 260 | 100 | 750 | 300 | 2.5 | 0.057735
| 2.8 | 0.03 | 0.1 | 0.1 | 280 | 100
| 2.1 | 0.1 | 0.04 | 0.1 | 210 | 100
San Jacinto rev; Clark subsection 4 | 1.4 | 0.3 | 0.3 | 0.3 | 15.5556 | 11.1111 | 43.3333 | 33.3333 | 1.3 | 0.17321
| 1.4 | 0.2 | 0.3 | 0.3 | 15.5556 | 11.1111
| 1.1 | 0.3 | 0.3 | 0.3 | 12.2222 | 11.1111
Compton | 2.4 | 0.8 | 0.6 | 0.8 | 3.75 | 1.5625 | 18.605 | 7.8457 | 2.3714 | 0.35701
| 3.7 | 1.5 | 1.2 | 1.5 | 1.6444 | 0.44444
| 2.5 | 1.1 | 0.9 | 1.1 | 2.0661 | 0.82645
| 2.7 | 0.9 | 0.8 | 0.9 | 3.3333 | 1.2346
| 1.3 | 0.6 | 0.5 | 0.6 | 3.6111 | 2.7778
| 4.2 | 1 | 0.8 | 1 | 4.2 | 1
Puente Hills | 2.4 | 0.5 | 0.5 | 0.5 | 9.6 | 4 | 28.921 | 11.4846 | 2.5182 | 0.29508
| 2.4 | 0.4 | 0.4 | 0.4 | 15 | 6.25
| 3.5 | 0.9 | 0.9 | 0.9 | 4.321 | 1.2346
0
Puente Hills | 3.5 | 0.9 | 0.9 | 0.9 | 4.321 | 1.2346 | 39.0432 | 15.1235 | 2.5816 | 0.25714
| 2.4 | 0.3 | 0.3 | 0.3 | 26.6667 | 11.1111
| 2.9 | 0.6 | 0.6 | 0.6 | 8.0556 | 2.7778
San Andreas rev | 7.9 | 0.1 | 0.1 | 0.1 | 790 | 100 | 889.5444 | 117.0278 | 7.6011 | 0.092439
| 7.6 | 0.4 | 0.4 | 0.4 | 47.5 | 6.25
| 5.2 | 0.6 | 0.6 | 0.6 | 14.4444 | 2.7778
| 1.4 | 0.5 | 0.5 | 0.5 | 5.6 | 4
| 8 | 0.5 | 0.5 | 0.5 | 32 | 4